## Sheet1
Post-Flight Data Sheet AE3202
date of flight: |  |  | 2021-03-21 |  | T/O time:
flight number: |  |  | 1 |  | LND time:
Weights
|  |  | name |  |  |  | mass [kg]
pilot 1: | [6 empty] | 80
pilot 2: | [6 empty] | 102
co-ordinator: | [6 empty] | 88
observer 1L: |  |  | A |  |  |  | 69
observer 1R: |  |  | B |  |  |  | 80
observer 2L: |  |  | C |  |  |  | 76
observer 2R: |  |  | D |  |  |  | 105
observer 3L: |  |  | E |  |  |  | 95
observer 3R: |  |  | F |  |  |  | 95
block fuel [lbs]: |  |  | 4100
Stationary measurements CL-CD Series 1
Aircraft configuration: |  |  |  | clean
nr. | time | ET* | hp | IAS | a | FFl | FFr | F. used | TAT
| [hrs:min] | [sec] | [ft] | [kts] | [deg] | [lbs/hr] | [lbs/hr] | [lbs] | [°C]
1 | 15:45 |  | 5010 | 250 | 1.7 | 762 | 817 | 286 | 6.5
2 | 19:14 |  | 6030 | 220 | 2.4 | 660 | 698 | 371 | 3.2
3 | 20:58 |  | 6030 | 192 | 3.6 | 535 | 577 | 406 | 1.3
4 | 23:31 |  | 6040 | 161 | 5.7 | 454 | 487 | 442 | 0.8
5 | 26:50:00 |  | 6030 | 132 | 8.5 | 417 | 459 | 485 | -0.5
6 | 28:52:00 |  | 6140 | 117 | 11.2 | 436 | 473 | 515 | -1.5
7
* ET = Elapsed Time
Stationary measurements CL - CD Series 2
Aircraft configuration :
nr. | time | ET* | hp | IAS | a | FFl | FFr | F. used | TAT
| [hh:mm] | [sec] | [ft] | [kts] | [deg] | [lbs/hr] | [lbs/hr] | [lbs] | [°C]
1
2
3
4
5
6
7
* ET = Elapsed Time
Stationary measurements Elevator Trim Curve
Aircraft configuration: |  |  |  | clean
nr. | time | ET* | hp | IAS | a | de | detr | Fe | FFl | FFr | F. used | TAT
| [hh:mm] | [sec] | [ft] | [kts] | [deg] | [deg] | [deg] | [N] | [lbs/hr] | [lbs/hr] | [lbs] | [°C]
1 | 33:21 |  | 6910 | 158 | 5.7 | -0.3 | 2.6 | 0 | 432 | 470 | 595 | -1.0
2 | 36:19 |  | 7020 | 149 | 6.6 | -0.7 | 2.6 | -7 | 430 | 470 | 636 | -1.6
3 | 37:37 |  | 7180 | 139 | 7.5 | -1.1 | 2.6 | -26 | 428 | 467 | 656 | -2.5
4 | 39:16 |  | 7300 | 129 | 9.2 | 1.7 | 2.6 | -42 | 424 | 463 | 683 | -3.0
5 | 41:22 |  | 6640 | 172 | 4.8 | 0.2 | 2.6 | 29 | 438 | 479 | 715 | 0.2
6 | 42:44 |  | 6340 | 178 | 4.2 | 0.5 | 2.6 | 43 | 446 | 487 | 736 | 0.5
7 | 44:31 |  | 5870 | 188 | 3.7 | 0.7 | 2.6 | 85 | 455 | 496 | 765 | 0.8
* ET = Elapsed Time
Shift in center of gravity
name: |  | F
position: |  | 3R |  | moved to position: |  |  | Between pilots
nr. | time | ET* | hp | IAS | a | de | detr | Fe | FFl | FFr | F. used | TAT
| [hh:mm] | [sec] | [ft] | [kts] | [deg] | [deg] | [deg] | [N] | [lbs/hr] | [lbs/hr] | [lbs] | [°C]
1 | 49:03 |  | 7750 | 157 | 5.7 | -0.3 | 2.6 | 1 | 421 | 464 | 852 | -2.0
2 | 52:10 |  | 7620 | 158 | 5.7 | 0.8 | 2.6 | -20.0 | 423 | 467 | 894 | -1.8
* ET = Elapsed Time
Eigenmotions
|  |  | Time |  |  | Time |  |  | Time
|  |  | [hh:mm] |  |  | [hh:mm] |  |  | [hh:mm]
Phugoid |  |  | 54:07 | Dutch Roll |  | 58:33 | Aper. Roll |  | 1.01:51
Short period |  |  | 57:01 | Dutch Roll YD |  | 1.00 | Spiral |  | 1.05:00